## Testing Overview
Test ID	Module/Functional Unit	Requirements Tested/Purpose	Status	Tested By	Date
Unit Tests – General
UT-1	Object Detection	The robot can detect non moving obstacles ranging from 10 to 300 cm.
UT-2	Snow Detection	The robot can detect moving obstacles ranging from 10 to 300 cm at a speed of 20m/s
UT-3	Obstacle Avoidance	The robot can avoid collisions with non-moving obstacles
UT-4	Path Detection	The robot can detect a black line thicker than 5cm wide
UT-5	Snow Removal	The robot clears 90% of the snow present from the designated area
Performance Tests
PT-1	Training Map 1	All snow is cleared from the designated area, without colliding with obstacles, in a maximum of 5 minutes.
PT-2	Training Map 2	All snow is cleared from the designated area, without colliding with obstacles, in a maximum of 5 minutes.
PT-3	Training Map 3	All snow is cleared from the designated area, without colliding with obstacles, in a maximum of 5 minutes.
Stress Tests
ST-1	Speed Limitations of Obstacle Avoidance	The robot can detect an object moving at a speed of 20 m/s
Integration Tests
IT-1
Unit Tests – Robot Body

Unit Tests – Plow